## Overview
Data Input Spreadsheet Overview
Purpose: This data input spreadsheet collects all the case study specific data that is
fed into the optimization model. An advanced algorithm then considers this data along
with any/all constraints specified to determine the best possible solution(s). Those
solutions are then returned to the user as specific recommendations for action (e.g.
haul 2,340 bbl of produced water from production pad A to completions pad B on
Tuesday, March 23). See Figure 1 for a process illustration.
Note 1: None of this data is stored in the model permanently. The model and the data
are intentionally kept separated within the optimization framework.
Note 2: Data is assumed to be deterministic initially. Eventually, users will be able
to specify which inputs are uncertain, and the framework will aim to determine
"robustified" recommendations that are near-optimal across a range of uncertainty
realizations (i.e., "stochastic optimization").
Data Input Tabs | Description
Production Pads | List of all production pads to be considered
Completion Pads | List of all completion pads to be considered
SWD Sites | List of all disposal sites to be considered
Drive Times | Estimated drive times between locations
Completions Demand | Forecasted water demand at completions sites
Flowback Rates | Forecasted flowback rates (post-completions)
Production Rates | Forecated production rates (post-flowback)
Disposal Capacity | Forecasted disposal capacity
Freshwater Costs | Cost for sourcing freshwater for frac | Figure 1: Illustration of the optimization workflow
Reuse Costs | Cost for FR/chemicals to reuse produced water
Disposal Costs | Cost for disposing produced water
Hauling Rates | Cost for hauling produced water via trucks
Transfer Lines | List of all existing water transfer lines
Pipeline Expansion | Cost for installing new transfer lines

## Units
Units
INDEX | VALUE | Unit Description | Unit Relationships
volume | bbl | Volume units are used to represent water flows (e.g. bbl/day), flow capacities, storage capacity, costs etc. | bbl | = | 42 gallons | kbbl | = | 1000 bbl
distance | mile | Distance units are used for defining lengths of pipelines and pipeline expansion costs | kmeter | = | 1000 m
diameter | inch | This unit applies to diameter of pipelines and pipeline expansion costs
concentration | mg/liter | Concentration unit defines water quality (e.g., TDS concentration) | mg/liter | = | ppm
currency | USD | Currency unit defines costs | kUSD | = | 1000 USD
time | week | Time units refers to input data relative to time (e.g., water flows in bbl/day) | [6 empty] | volume | distance | diameter | concentration | currency | time | decision_period
decision period | week | The decision period is the amount of time in a single decision period or discretization (e.g., T01 is 1 week) | fortnight | = | 2 weeks | month | = | 30.44 days | bbl | foot | inch | mg/liter | USD | day | day
[9 empty] | kbbl | mile | cm | kg/liter | kUSD | week | week
[10 empty] | meter |  |  |  |  | fortnight
[10 empty] | kmeter |  |  |  |  | month

## ProductionPads
List of all Production Pad Identifiers [-]
PP01
PP02
PP03
PP04
PP05
PP06
PP07
PP08
PP09
PP10
PP11
PP12
PP13
PP14
PP15

## ProductionTanks (hidden)
List of all Production Tank Identifiers [-]
A01
A02
A03
A04
A05
A06
A07
A08
A09
A10
A11
A12
A13
A14

## CompletionsPads
List of all Completion Pad Identifiers [-]
CP01
CP02
CP03
CP04

## SWDSites
List of all SWD Sites [-]
K01
K02
K03
K04
K05

## FreshwaterSources
List of all Freshwater Source Identifiers [-]
F01
F02
F03
F04
F05
F06
F07
F08

## StorageSites
List of all Storage Site Identifiers [-]
S01

## TreatmentSites
List of all Treatment Site Identifiers [-]
R01
R02

## TreatmentTechnologies
List of all Treatment Site Identifiers [-]
CB
CB-EV

## ReuseOptions
List of all Reuse Option Identifiers [-]
O01

## NetworkNodes
List of all Network Node Identifiers [-]
N01
N02
N03
N04
N05
N06
N07
N08
N09
N10
N11
N12
N13
N14
N15
N16
N17
N18
N19
N20
N21
N22
N23
N24
N25
N26
N27
N28
N29

## PipelineDiameters
List of all Pipeline Diameter Identifiers [-]
D0

## StorageCapacities
List of all Storage Capacity Identifiers [-]
C0

## TreatmentCapacities
List of all Treatment Capacity Identifiers [-]
J0
J1

## InjectionCapacities
List of all Injection Capacity Identifiers [-]
I0

## PNA
Production Pads to Network Nodes Piping Arcs [-]
ProductionPads | N01 | N02 | N03 | N04 | N05 | N06 | N07 | N08 | N09 | N10 | N11 | N12 | N13 | N14 | N15 | N16 | N17 | N18 | N19 | N20 | N21 | N22 | N23 | N24 | N25 | N26 | N27 | N28 | N29
PP01 | bar: N01
PP02 | bar: N05
PP03 | bar: N06
PP04 | bar: N11
PP05 | bar: N10; N12
PP06 | bar: N16
PP07 | bar: N15
PP08 | bar: N18
PP09 | bar: N21
PP10 | bar: N19
PP11 | bar: N25
PP12 | bar: N27
PP13 | bar: N27
PP14 | bar: N27
PP15 | bar: N24

## CNA
Completions Pads to Network Nodes Piping Arcs [-]
CompletionsPads | N01 | N02 | N03 | N04 | N05 | N06 | N07 | N08 | N09 | N10 | N11 | N12 | N13 | N14 | N15 | N16 | N17 | N18 | N19 | N20 | N21 | N22 | N23 | N24 | N25 | N26 | N27 | N28 | N29
CP01 | bar: N03
CP02 | bar: N10
CP03 | bar: N17
CP04

## CCA
Completions Pads to Completions Pads Piping Arcs [-]
CompletionsPads | CP01 | CP02 | CP03 | CP04
CP01
CP02
CP03
CP04

## NNA
Network Nodes to Network Nodes Piping Arcs [-]
NetworkNodes | N01 | N02 | N03 | N04 | N05 | N06 | N07 | N08 | N09 | N10 | N11 | N12 | N13 | N14 | N15 | N16 | N17 | N18 | N19 | N20 | N21 | N22 | N23 | N24 | N25 | N26 | N27 | N28 | N29
N01 | bar: N02
N02 | bar: N01; N03; N05
N03 | bar: N02; N04
N04 | bar: N03; N06
N05 | bar: N02; N08
N06 | bar: N04; N07
N07 | bar: N06; N08 to N09
N08 | bar: N05; N07
N09 | bar: N07; N10 to N11
N10 | bar: N09
N11 | bar: N09; N13
N12 | bar: N14
N13 | bar: N11; N14
N14 | bar: N12 to N13; N29
N15 | bar: N16; N29
N16 | bar: N15; N17
N17 | bar: N16
N18 | bar: N19
N19 | bar: N18; N22
N20 | bar: N21; N29
N21 | bar: N20; N22
N22 | bar: N19; N21; N23
N23 | bar: N22; N24
N24 | bar: N23; N25
N25 | bar: N24; N26
N26 | bar: N25; N27 to N28
N27 | bar: N26
N28 | bar: N26
N29 | bar: N14 to N15; N20

## NCA
Network Nodes to Completions Pads Piping Arcs [-]
NetworkNodes | CP01 | CP02 | CP03 | CP04
N01
N02
N03
N04
N05
N06
N07
N08
N09
N10
N11
N12
N13
N14
N15
N16
N17
N18
N19
N20
N21
N22
N23
N24
N25
N26
N27
N28
N29

## NKA
Network Nodes to Disposal Sites Piping Arcs [-]
NetworkNodes | K01 | K02 | K03 | K04 | K05
N01
N02
N03
N04 |  | 1
N05
N06
N07
N08
N09
N10
N11
N12
N13
N14
N15
N16
N17 |  |  |  | 1
N18 |  |  |  | 1
N19
N20
N21
N22
N23
N24
N25
N26
N27
N28
N29

## NRA
Network Nodes to Treatment Sites Piping Arcs [-]
NetworkNodes | R01 | R02
N01
N02
N03
N04
N05
N06
N07
N08 | 1
N09
N10
N11
N12
N13
N14
N15
N16
N17
N18
N19
N20 |  | 1
N21
N22
N23
N24
N25
N26
N27
N28
N29

## NSA
Network Nodes to Storage Sites Piping Arcs [-]
NetworkNodes | S01
N12 | 1

## SNA
Storage Sites to Network Nodes Piping Arcs [-]
StorageSites | N12
S01 | 1

## FCA
Freshwater Sources to Completions Pads Piping Arcs [-]
FreshwaterSources | CP01 | CP02 | CP03 | CP04
F01
F02
F03
F04
F05
F06
F07
F08

## RCA
Treatment Sites to Completions Sites Piping Arcs [-]
TreatmentSites | CP01 | CP02 | CP03 | CP04
R01 | 1 | 1
R02 |  |  | 1 | 1

## RSA
Treatment to Storage Sites Piping Arcs [-]
TreatmentSites | S01
R01 | 1
R02 | 1

## SCA
Storage to Completions Pads Piping Arcs [-]
StorageSites | CP01 | CP02 | CP03 | CP04
S01 | 1 | 1 | 1 | 1

## RNA
Treatment Sites to Network Nodes Piping Arcs [-]
TreatmentSites | N08 | N20
R01
R02

## PCT
Production Pads to Completions Pads Trucking Arcs [-]
ProductionPads | CP01 | CP02 | CP03 | CP04
PP01
PP02
PP03
PP04
PP05
PP06
PP07
PP08
PP09
PP10
PP11
PP12
PP13
PP14
PP15

## FCT
Freshwater Sources to Completions Pads Trucking Arcs [-]
FreshwaterSources | CP01 | CP02 | CP03 | CP04
F01 | 1
F02 | 1
F03 |  | 1
F04 |  | 1
F05 |  |  | 1
F06 |  |  | 1
F07 |  |  |  | 1
F08 |  |  |  | 1

## PKT
Production Pads to Disposal Sites Trucking Arcs [-]
ProductionPads | K01 | K02 | K03 | K04 | K05
PP01 | 1 | 1 | 1 | 1 | 1
PP02 | 1 | 1 | 1 | 1 | 1
PP03 | 1 | 1 | 1 | 1 | 1
PP04 | 1 | 1 | 1 | 1 | 1
PP05 | 1 | 1 | 1 | 1 | 1
PP06 | 1 | 1 | 1 | 1 | 1
PP07 | 1 | 1 | 1 | 1 | 1
PP08 | 1 | 1 | 1 | 1 | 1
PP09 | 1 | 1 | 1 | 1 | 1
PP10 | 1 | 1 | 1 | 1 | 1
PP11 | 1 | 1 | 1 | 1 | 1
PP12 | 1 | 1 | 1 | 1 | 1
PP13 | 1 | 1 | 1 | 1 | 1
PP14 | 1 | 1 | 1 | 1 | 1
PP15 | 1 | 1 | 1 | 1 | 1

## CKT
Completions Pads to Disposal Sites Trucking Arcs [-]
CompletionsPads | K01 | K02 | K03 | K04 | K05
CP01 | 1 | 1 | 1 | 1 | 1
CP02 | 1 | 1 | 1 | 1 | 1
CP03 | 1 | 1 | 1 | 1 | 1
CP04 | 1 | 1 | 1 | 1 | 1

## CCT
Completions Pads to Completions Pads Trucking Arcs [-]
CompletionsPads | CP01 | CP02 | CP03 | CP04
CP01
CP02
CP03
CP04

## CST
Completions Pads to Storage Sites Trucking Arcs [-]
CompletionsPads | S01
CP01

## CompletionsDemand
Table of Completions Water Demand for Completions Sites over weeks [bbl/week]
CompletionsPads | T01 | T02 | T03 | T04 | T05 | T06 | T07 | T08 | T09 | T10 | T11 | T12 | T13 | T14 | T15 | T16 | T17 | T18 | T19 | T20 | T21 | T22 | T23 | T24 | T25 | T26 | T27 | T28 | T29 | T30 | T31 | T32 | T33 | T34 | T35 | T36 | T37 | T38 | T39 | T40 | T41 | T42 | T43 | T44 | T45 | T46 | T47 | T48 | T49 | T50 | T51 | T52
CP01 | T02: 315000; T03: 350000; T04: 350000; T05: 350000; T06: 350000; T07: 350000; T08: 350000; T09: 350000; T10: 350000; T11: 260000
CP02 | T22: 280000; T23: 300000; T24: 300000; T25: 300000; T26: 300000; T27: 300000; T28: 300000; T29: 300000; T30: 300000; T31: 300000; T32: 300000; T33: 300000; T34: 300000; T35: 150000
CP03 | T13: 140000; T14: 325000; T15: 325000; T16: 325000; T17: 325000; T18: 325000; T19: 325000; T20: 65000
CP04 | T36: 75000; T37: 320000; T38: 320000; T39: 320000; T40: 320000; T41: 320000; T42: 320000; T43: 320000; T44: 320000; T45: 320000; T46: 320000; T47: 320000; T48: 320000; T49: 320000; T50: 320000; T51: 160000; T52: 80000

## PadRates
Table of Production Rate Forecasts by Pads [bbl/week]
ProductionPads | T01 | T02 | T03 | T04 | T05 | T06 | T07 | T08 | T09 | T10 | T11 | T12 | T13 | T14 | T15 | T16 | T17 | T18 | T19 | T20 | T21 | T22 | T23 | T24 | T25 | T26 | T27 | T28 | T29 | T30 | T31 | T32 | T33 | T34 | T35 | T36 | T37 | T38 | T39 | T40 | T41 | T42 | T43 | T44 | T45 | T46 | T47 | T48 | T49 | T50 | T51 | T52
PP01 | 35000 | 30258.8031 | 27788.9784 | 26159.8619 | 24962.2854 | 24024.6064 | 23259.3437 | 22616.1745 | 22063.6377 | 21580.8251 | 21153.1759 | 20770.1667 | 20423.9595 | 20108.5686 | 19819.3259 | 19552.5249 | 19305.1762 | 19074.8362 | 18859.4832 | 18657.4268 | 18467.24 | 18287.7081 | 18117.7891 | 17956.5824 | 17803.3054 | 17657.2734 | 17517.8843 | 17384.6062 | 17256.9668 | 17134.5452 | 17016.9643 | 16903.8858 | 16795.0042 | 16690.0436 | 16588.7535 | 16490.9061 | 16396.2934 | 16304.7254 | 16216.0277 | 16130.0401 | 16046.6151 | 15965.6165 | 15886.9185 | 15810.4045 | 15735.9663 | 15663.5032 | 15592.9216 | 15524.1341 | 15457.0591 | 15391.6204 | 15327.7464 | 15265.3702
PP02 | 91000 | 71397.1529 | 61951.0902 | 56017.0708 | 51808.6041 | 48605.8402 | 46052.9101 | 43950.103 | 42175.1382 | 40648.2069 | 39314.6083 | 38135.3693 | 37081.8352 | 36132.3809 | 35270.3242 | 34482.5519 | 33758.5877 | 33089.9427 | 32469.6518 | 31891.9367 | 31351.9559 | 30845.6164 | 30369.4306 | 29920.4043 | 29495.9501 | 29093.8182 | 28712.0416 | 28348.8915 | 28002.8409 | 27672.5355 | 27356.7688 | 27054.4619 | 26764.6466 | 26486.4511 | 26219.0877 | 25961.8429 | 25714.0681 | 25475.1725 | 25244.6166 | 25021.9064 | 24806.5885 | 24598.246 | 24396.4948 | 24200.9802 | 24011.374 | 23827.3723 | 23648.6929 | 23475.0734 | 23306.2695 | 23142.0534 | 22982.2122 | 22826.5471
PP03 | 56000 | 47090.1993 | 42550.7984 | 39597.9797 | 37449.4571 | 35780.8138 | 34428.1366 | 33297.7992 | 32331.6151 | 31491.1142 | 30749.6273 | 30087.9581 | 29491.8617 | 28950.4966 | 28455.4339 | 28000 | 27578.8274 | 27187.5392 | 26822.523 | 26480.7651 | 26159.7268 | 25857.2513 | 25571.492 | 25300.8561 | 25043.9613 | 24799.6008 | 24566.7149 | 24344.3688 | 24131.7339 | 23928.0724 | 23732.7248 | 23545.0996 | 23364.6641 | 23190.9371 | 23023.4825 | 22861.9043 | 22705.8412 | 22554.9635 | 22408.969 | 22267.5804 | 22130.5426 | 21997.6205 | 21868.5966 | 21743.27 | 21621.4541 | 21502.9759 | 21387.6743 | 21275.3992 | 21166.0105 | 21059.3773 | 20955.3772 | 20853.8954
PP04 | 14000 | 13807.2579 | 13695.7434 | 13617.1693 | 13556.533 | 13507.1901 | 13465.6113 | 13429.6977 | 13398.0991 | 13369.8962 | 13344.4347 | 13321.2326 | 13299.9243 | 13280.2263 | 13261.9141 | 13244.8071 | 13228.7576 | 13213.6435 | 13199.3627 | 13185.8289 | 13172.9684 | 13160.718 | 13149.0228 | 13137.8352 | 13127.1134 | 13116.8203 | 13106.9234 | 13097.3935 | 13088.2046 | 13079.3334 | 13070.7588 | 13062.4619 | 13054.4253 | 13046.6333 | 13039.0717 | 13031.7274 | 13024.5882 | 13017.6432 | 13010.8822 | 13004.2957 | 12997.8751 | 12991.6122 | 12985.4997 | 12979.5305 | 12973.698 | 12967.9963 | 12962.4197 | 12956.9628 | 12951.6206 | 12946.3885 | 12941.2621 | 12936.2372
PP05 | 10500 | 10427.4712 | 10385.277 | 10355.4434 | 10332.3617 | 10313.5407 | 10297.6545 | 10283.9131 | 10271.8076 | 10260.9908 | 10251.2157 | 10242.2999 | 10234.1049 | 10226.5235 | 10219.4703 | 10212.8769 | 10206.6873 | 10200.855 | 10195.3412 | 10190.113 | 10185.1424 | 10180.4054 | 10175.881 | 10171.5511 | 10167.3998 | 10163.4128 | 10159.5778 | 10155.8837 | 10152.3205 | 10148.8793 | 10145.552 | 10142.3315 | 10139.211 | 10136.1846 | 10133.2468 | 10130.3925 | 10127.6173 | 10124.9168 | 10122.2871 | 10119.7247 | 10117.2262 | 10114.7885 | 10112.4087 | 10110.0842 | 10107.8124 | 10105.5911 | 10103.418 | 10101.2911 | 10099.2085 | 10097.1684 | 10095.1691 | 10093.209
PP06 | 49000 | 43553.2914 | 40652.3323 | 38712.0243 | 37271.0115 | 36133.528 | 35198.9261 | 34408.8995 | 33726.778 | 33128.0658 | 32595.6258 | 32117.0219 | 31682.9572 | 31286.3078 | 30921.5009 | 30584.0984 | 30270.5118 | 29977.7997 | 29703.5234 | 29445.6388 | 29202.4171 | 28972.3834 | 28754.2701 | 28546.9799 | 28349.5571 | 28161.1646 | 27981.065 | 27808.6057 | 27643.2067 | 27484.3498 | 27331.5708 | 27184.4521 | 27042.6166 | 26905.7228 | 26773.4608 | 26645.5479 | 26521.7262 | 26401.7594 | 26285.4307 | 26172.5406 | 26062.9052 | 25956.3547 | 25852.7319 | 25751.891 | 25653.6965 | 25558.0225 | 25464.7516 | 25373.7741 | 25284.9877 | 25198.2964 | 25113.6103 | 25030.845
PP07 | 70000 | 56857.6677 | 50345.6165 | 46182.7769 | 43192.3704 | 40893.3477 | 39045.2878 | 37512.0712 | 36209.7301 | 35083.1064 | 34094.1788 | 33215.7196 | 32427.617 | 31714.6286 | 31064.9502 | 30469.2697 | 29920.1222 | 29411.44 | 28938.2297 | 28496.3372 | 28082.2727 | 27693.0784 | 27326.2281 | 26979.5479 | 26651.1551 | 26339.4096 | 26042.8741 | 25760.283 | 25490.5168 | 25232.5803 | 24985.5856 | 24748.7373 | 24521.3207 | 24302.691 | 24092.2647 | 23889.5126 | 23693.953 | 23505.1464 | 23322.691 | 23146.2182 | 22975.3895 | 22809.8933 | 22649.4418 | 22493.7693 | 22342.6296 | 22195.7943 | 22053.051 | 21914.2024 | 21779.0642 | 21647.4646 | 21519.2429 | 21394.2485
PP08 | 28000 | 26306.637 | 25363.9634 | 24715.6839 | 24224.2718 | 23830.0207 | 23501.6962 | 23220.9473 | 22976.0943 | 22759.2545 | 22564.8624 | 22388.8465 | 22228.1403 | 22080.3782 | 21943.698 | 21816.6082 | 21697.8963 | 21586.5633 | 21481.7772 | 21382.8373 | 21289.1487 | 21200.2016 | 21115.5562 | 21034.8306 | 20957.6909 | 20883.8435 | 20813.0292 | 20745.0176 | 20679.6037 | 20616.6035 | 20555.8518 | 20497.1997 | 20440.5123 | 20385.6671 | 20332.5527 | 20281.0673 | 20231.1177 | 20182.6183 | 20135.4907 | 20089.6621 | 20045.0657 | 20001.6395 | 19959.3259 | 19918.0717 | 19877.8269 | 19838.5454 | 19800.1839 | 19762.7019 | 19726.0616 | 19690.2274 | 19655.166 | 19620.8461
PP09 | 35000 | 30258.8031 | 27788.9784 | 26159.8619 | 24962.2854 | 24024.6064 | 23259.3437 | 22616.1745 | 22063.6377 | 21580.8251 | 21153.1759 | 20770.1667 | 20423.9595 | 20108.5686 | 19819.3259 | 19552.5249 | 19305.1762 | 19074.8362 | 18859.4832 | 18657.4268 | 18467.24 | 18287.7081 | 18117.7891 | 17956.5824 | 17803.3054 | 17657.2734 | 17517.8843 | 17384.6062 | 17256.9668 | 17134.5452 | 17016.9643 | 16903.8858 | 16795.0042 | 16690.0436 | 16588.7535 | 16490.9061 | 16396.2934 | 16304.7254 | 16216.0277 | 16130.0401 | 16046.6151 | 15965.6165 | 15886.9185 | 15810.4045 | 15735.9663 | 15663.5032 | 15592.9216 | 15524.1341 | 15457.0591 | 15391.6204 | 15327.7464 | 15265.3702
PP10 | 42000 | 36563.1237 | 33715.1456 | 31830.0479 | 30440.7459 | 29350.739 | 28459.6584 | 27709.6661 | 27064.5486 | 26500.2085 | 25999.8447 | 25551.3024 | 25145.5199 | 24775.5716 | 24436.0519 | 24122.6655 | 23831.946 | 23561.0581 | 23307.6544 | 23069.7714 | 22845.7506 | 22634.1794 | 22433.8454 | 22243.7007 | 22062.8336 | 21890.4465 | 21725.838 | 21568.3878 | 21417.5451 | 21272.8187 | 21133.7688 | 21000 | 20871.1559 | 20746.914 | 20626.9816 | 20511.0924 | 20399.0032 | 20290.4917 | 20185.3539 | 20083.4025 | 19984.4647 | 19888.3811 | 19795.0042 | 19704.1976 | 19615.8345 | 19529.7968 | 19445.9748 | 19364.2661 | 19284.5751 | 19206.8122 | 19130.8936 | 19056.7406
PP11 | 12250 | 11915.0231 | 11723.3367 | 11589.2062 | 11486.2242 | 11402.7614 | 11332.668 | 11272.2987 | 11219.3162 | 11172.1328 | 11129.6212 | 11090.9523 | 11055.4991 | 11022.7756 | 10992.3978 | 10964.0571 | 10937.5017 | 10912.5234 | 10888.9485 | 10866.6302 | 10845.4435 | 10825.2811 | 10806.0501 | 10787.6697 | 10770.0691 | 10753.1859 | 10736.965 | 10721.3572 | 10706.3187 | 10691.8101 | 10677.796 | 10664.2444 | 10651.1262 | 10638.4151 | 10626.087 | 10614.1199 | 10602.4936 | 10591.1897 | 10580.1909 | 10569.4816 | 10559.0473 | 10548.8743 | 10538.9502 | 10529.2632 | 10519.8025 | 10510.5581 | 10501.5203 | 10492.6803 | 10484.0298 | 10475.561 | 10467.2665 | 10459.1395
PP12 | 15400 | 14569.2878 | 14104.2832 | 13783.3861 | 13539.5154 | 13343.465 | 13179.9231 | 13039.8778 | 12917.5848 | 12809.1621 | 12711.866 | 12623.6871 | 12543.1106 | 12468.9671 | 12400.3351 | 12336.4761 | 12276.7894 | 12220.7798 | 12168.0345 | 12118.2057 | 12070.998 | 12026.158 | 11983.4673 | 11942.7357 | 11903.7972 | 11866.5057 | 11830.7321 | 11796.3616 | 11763.2921 | 11731.4318 | 11700.6984 | 11671.0176 | 11642.322 | 11614.5505 | 11587.6476 | 11561.5622 | 11536.248 | 11511.6621 | 11487.7652 | 11464.5212 | 11441.8964 | 11419.8599 | 11398.383 | 11377.4388 | 11357.0025 | 11337.0508 | 11317.5623 | 11298.5164 | 11279.8944 | 11261.6784 | 11243.8516 | 11226.3985
PP13 | 11200 | 10969.5073 | 10836.883 | 10743.7581 | 10672.0763 | 10613.8632 | 10564.8925 | 10522.6548 | 10485.5387 | 10452.4482 | 10422.6041 | 10395.433 | 10370.5006 | 10347.4701 | 10326.0752 | 10306.1017 | 10287.3746 | 10269.7494 | 10253.1052 | 10237.3399 | 10222.3664 | 10208.11 | 10194.506 | 10181.4981 | 10169.0369 | 10157.0788 | 10145.5854 | 10134.5223 | 10123.8589 | 10113.5677 | 10103.6239 | 10094.0052 | 10084.6912 | 10075.6635 | 10066.9053 | 10058.401 | 10050.1367 | 10042.0994 | 10034.277 | 10026.6585 | 10019.2337 | 10011.9932 | 10004.928 | 9998.0302 | 9991.2919 | 9984.7061 | 9978.2662 | 9971.9659 | 9965.7994 | 9959.7611 | 9953.846 | 9948.0492
PP14 | 22400 | 20469.8245 | 19418.794 | 18705.9694 | 18171.1293 | 17745.5047 | 17393.4316 | 17094.1031 | 16834.3554 | 16605.3494 | 16400.8731 | 16216.4003 | 16048.5346 | 15894.6648 | 15752.7418 | 15621.1291 | 15498.4997 | 15383.7634 | 15276.0141 | 15174.4905 | 15078.5476 | 14987.6337 | 14901.274 | 14819.0566 | 14740.6223 | 14665.6556 | 14593.8786 | 14525.0446 | 14458.9341 | 14395.3509 | 14334.1188 | 14275.079 | 14218.0883 | 14163.0164 | 14109.7452 | 14058.1668 | 14008.1826 | 13959.7021 | 13912.6423 | 13866.9267 | 13822.4847 | 13779.251 | 13737.1651 | 13696.171 | 13656.2164 | 13617.2528 | 13579.2348 | 13542.12 | 13505.8688 | 13470.4442 | 13435.8113 | 13401.9374
PP15 | 8750 | 8689.5593 | 8654.3975 | 8629.5362 | 8610.3014 | 8594.6172 | 8581.3788 | 8569.9276 | 8559.8396 | 8550.8257 | 8542.6798 | 8535.2499 | 8528.4208 | 8522.1029 | 8516.2253 | 8510.7308 | 8505.5728 | 8500.7125 | 8496.1176 | 8491.7608 | 8487.6187 | 8483.6712 | 8479.9009 | 8476.2926 | 8472.8331 | 8469.5107 | 8466.3149 | 8463.2364 | 8460.2671 | 8457.3994 | 8454.6267 | 8451.9429 | 8449.3425 | 8446.8205 | 8444.3723 | 8441.9938 | 8439.6811 | 8437.4307 | 8435.2393 | 8433.1039 | 8431.0218 | 8428.9904 | 8427.0073 | 8425.0702 | 8423.177 | 8421.3259 | 8419.515 | 8417.7426 | 8416.0071 | 8414.307 | 8412.6409 | 8411.0075

## FlowbackRates
Table of Flowback Rate Forecasts by Pads [bbl/week]
CompletionsPads | T01 | T02 | T03 | T04 | T05 | T06 | T07 | T08 | T09 | T10 | T11 | T12 | T13 | T14 | T15 | T16 | T17 | T18 | T19 | T20 | T21 | T22 | T23 | T24 | T25 | T26 | T27 | T28 | T29 | T30 | T31 | T32 | T33 | T34 | T35 | T36 | T37 | T38 | T39 | T40 | T41 | T42 | T43 | T44 | T45 | T46 | T47 | T48 | T49 | T50 | T51 | T52
CP01 | [12 empty] | 140000 | 109841.7737 | 95309.3695 | 86180.1089 | 79705.5447 | 74778.2157 | 70850.6309 | 67615.543 | 64884.8279 | 62535.7029 | 60484.0127 | 58669.7989 | 57048.9772 | 55588.2783 | 54262.0372 | 53050.0798 | 51936.2888 | 50907.6042 | 49953.3105 | 49064.518 | 48233.7783 | 47454.7945 | 46722.201 | 46031.3912 | 45378.3847 | 44759.7203 | 44172.3717 | 43613.6792 | 43081.2937 | 42573.1315 | 42087.3366 | 41622.249 | 41176.3794 | 40748.3863 | 40337.0581 | 39941.2967 | 39560.1047 | 39192.5731 | 38837.8717 | 38495.2406
CP02 | T37: 168000; T38: 131810.1284; T39: 114371.2434; T40: 103416.1307; T41: 95646.6537; T42: 89733.8588; T43: 85020.757; T44: 81138.6516; T45: 77861.7935; T46: 75042.8435; T47: 72580.8152; T48: 70403.7587; T49: 68458.7726; T50: 66705.934; T51: 65114.4447; T52: 63660.0958
CP03 | T22: 189000; T23: 148286.3945; T24: 128667.6488; T25: 116343.1471; T26: 107602.4854; T27: 100950.5912; T28: 95648.3517; T29: 91280.9831; T30: 87594.5177; T31: 84423.1989; T32: 81653.4171; T33: 79204.2285; T34: 77016.1192; T35: 75044.1757; T36: 73253.7503; T37: 71617.6078; T38: 70113.9899; T39: 68725.2657; T40: 67436.9692; T41: 66237.0994; T42: 65115.6007; T43: 64063.9726; T44: 63074.9713; T45: 62142.3782; T46: 61260.8194; T47: 60425.6224; T48: 59632.7018; T49: 58878.4669; T50: 58159.7465; T51: 57473.7276; T52: 56817.9044
CP04

## InitialPipelineCapacity
Table of Initial Pipeline Capacity between Sites [bbl/week]
NODES | N01 | N03 | CP01 | CP02 | CP03 | CP04 | N02 | N04 | N05 | N06 | N07 | N08 | N09 | K02 | N10 | N11 | N12 | N13 | N14 | N15 | N16 | N17 | N18 | N20 | N21 | N22 | N23 | N24 | N25 | N26 | N27 | N29 | N19 | R01 | R02 | S01 | K01 | K04
CP01 |  | 300000 | [34 empty] | 100000
CP02 | [14 empty] | 100000 | [20 empty] | 150000
CP03 | [21 empty] | 150000 | [13 empty] | 150000
R01 |  |  | 350000 | 300000 | [31 empty] | 300000
R02 |  |  |  |  | 250000 | 300000
N01 | [6 empty] | 50000
N02 | 50000 | 300000 | [6 empty] | 300000
N03 |  |  | 300000 |  |  |  | 300000 | 300000
N04 |  | 300000 | [7 empty] | 300000 |  |  |  | 300000
N05 | [6 empty] | 300000 |  |  |  |  | 300000
N06 | [7 empty] | 300000 |  |  | 300000
N07 | [9 empty] | 300000 |  | 300000 | 250000
N08 | [8 empty] | 300000 |  | 300000 | [22 empty] | 500000
N09 | [10 empty] | 250000 |  |  |  | 200000 | 50000
N10 | [12 empty] | 200000 |  |  |  | 150000
N11 | [12 empty] | 50000 |  |  |  |  | 50000
N12 | [14 empty] | 150000 |  |  |  | 150000 | [16 empty] | 50000
N13 | [15 empty] | 50000 |  |  | 50000
N14 | [16 empty] | 150000 | 50000 | [13 empty] | 200000
N15 | [20 empty] | 300000 | [10 empty] | 300000
N16 | [19 empty] | 300000 |  | 50000
N17 | [20 empty] | 50000 | [16 empty] | 100000
N18 | [32 empty] | 300000 |  |  |  |  | 300000
N19 | [22 empty] | 300000 |  |  | 300000
N20 | [24 empty] | 300000 | [6 empty] | 300000 |  |  | 500000
N21 | [23 empty] | 300000 |  | 300000
N22 | [24 empty] | 300000 |  | 300000
N23 | [25 empty] | 100000 |  | 100000
N24 | [26 empty] | 100000 |  | 100000
N25 | [27 empty] | 100000 |  | 50000
N26 | [28 empty] | 50000 |  | 50000
N27 | [29 empty] | 50000
N29 | [18 empty] | 200000 | 300000 |  |  |  | 300000
PP01 | 50000
PP02 | [8 empty] | 100000
PP03 | [9 empty] | 75000
PP04 | [15 empty] | 50000
PP05 | [14 empty] | 50000 |  | 50000
PP06 | [20 empty] | 100000
PP07 | [19 empty] | 100000
PP08 | [22 empty] | 100000
PP09 | [24 empty] | 100000
PP10 | [32 empty] | 100000
PP11 | [28 empty] | 50000
PP12 | [30 empty] | 50000
PP13 | [30 empty] | 50000
PP14 | [30 empty] | 50000
PP15 | [27 empty] | 50000
S01 |  |  |  | 150000 | 150000 | 300000 | [10 empty] | 50000
K01 | 100000
K04 | [22 empty] | 300000

## InitialDisposalCapacity
Table of Initial Disposal Capacity [bbl/week]
SWDSites | VALUE
K01 | 100000
K02 | 100000
K03 | 0
K04 | 200000
K05 | 0

## InitialStorageCapacity
Table of Initial Storage Capacity [bbl]
StorageSites | VALUE
S01 | 0

## InitialTreatmentCapacity
Table of Initial Treatment Capacity [bbl/week]
TreatmentSites | CB | CB-EV
R01 | 75000 | 0
R02 | 50000 | 0

## FreshwaterSourcingAvailability
Table of Freshwater Sourcing Availability [bbl/week]
FreshwaterSources | T01 | T02 | T03 | T04 | T05 | T06 | T07 | T08 | T09 | T10 | T11 | T12 | T13 | T14 | T15 | T16 | T17 | T18 | T19 | T20 | T21 | T22 | T23 | T24 | T25 | T26 | T27 | T28 | T29 | T30 | T31 | T32 | T33 | T34 | T35 | T36 | T37 | T38 | T39 | T40 | T41 | T42 | T43 | T44 | T45 | T46 | T47 | T48 | T49 | T50 | T51 | T52
F01 | 250000 | 250000 | 250000 | 250000 | 250000 | 250000 | 250000 | 250000 | 250000 | 250000 | 250000 | 250000 | 250000 | 250000 | 250000 | 250000 | 250000 | 250000 | 250000 | 250000 | 250000 | 250000 | 250000 | 250000 | 250000 | 250000 | 250000 | 250000 | 250000 | 250000 | 250000 | 250000 | 250000 | 250000 | 250000 | 250000 | 250000 | 250000 | 250000 | 250000 | 250000 | 250000 | 250000 | 250000 | 250000 | 250000 | 250000 | 250000 | 250000 | 250000 | 250000 | 250000
F02 | 150000 | 150000 | 150000 | 150000 | 150000 | 150000 | 150000 | 150000 | 150000 | 150000 | 150000 | 150000 | 150000 | 150000 | 150000 | 150000 | 150000 | 150000 | 150000 | 150000 | 150000 | 150000 | 150000 | 150000 | 150000 | 150000 | 150000 | 150000 | 150000 | 150000 | 150000 | 150000 | 150000 | 150000 | 150000 | 150000 | 150000 | 150000 | 150000 | 150000 | 150000 | 150000 | 150000 | 150000 | 150000 | 150000 | 150000 | 150000 | 150000 | 150000 | 150000 | 150000
F03 | 250000 | 250000 | 250000 | 250000 | 250000 | 250000 | 250000 | 250000 | 250000 | 250000 | 250000 | 250000 | 250000 | 250000 | 250000 | 250000 | 250000 | 250000 | 250000 | 250000 | 250000 | 250000 | 250000 | 250000 | 250000 | 250000 | 250000 | 250000 | 250000 | 250000 | 250000 | 250000 | 250000 | 250000 | 250000 | 250000 | 250000 | 250000 | 250000 | 250000 | 250000 | 250000 | 250000 | 250000 | 250000 | 250000 | 250000 | 250000 | 250000 | 250000 | 250000 | 250000
F04 | 150000 | 150000 | 150000 | 150000 | 150000 | 150000 | 150000 | 150000 | 150000 | 150000 | 150000 | 150000 | 150000 | 150000 | 150000 | 150000 | 150000 | 150000 | 150000 | 150000 | 150000 | 150000 | 150000 | 150000 | 150000 | 150000 | 150000 | 150000 | 150000 | 150000 | 150000 | 150000 | 150000 | 150000 | 150000 | 150000 | 150000 | 150000 | 150000 | 150000 | 150000 | 150000 | 150000 | 150000 | 150000 | 150000 | 150000 | 150000 | 150000 | 150000 | 150000 | 150000
F05 | 250000 | 250000 | 250000 | 250000 | 250000 | 250000 | 250000 | 250000 | 250000 | 250000 | 250000 | 250000 | 250000 | 250000 | 250000 | 250000 | 250000 | 250000 | 250000 | 250000 | 250000 | 250000 | 250000 | 250000 | 250000 | 250000 | 250000 | 250000 | 250000 | 250000 | 250000 | 250000 | 250000 | 250000 | 250000 | 250000 | 250000 | 250000 | 250000 | 250000 | 250000 | 250000 | 250000 | 250000 | 250000 | 250000 | 250000 | 250000 | 250000 | 250000 | 250000 | 250000
F06 | 150000 | 150000 | 150000 | 150000 | 150000 | 150000 | 150000 | 150000 | 150000 | 150000 | 150000 | 150000 | 150000 | 150000 | 150000 | 150000 | 150000 | 150000 | 150000 | 150000 | 150000 | 150000 | 150000 | 150000 | 150000 | 150000 | 150000 | 150000 | 150000 | 150000 | 150000 | 150000 | 150000 | 150000 | 150000 | 150000 | 150000 | 150000 | 150000 | 150000 | 150000 | 150000 | 150000 | 150000 | 150000 | 150000 | 150000 | 150000 | 150000 | 150000 | 150000 | 150000
F07 | 250000 | 250000 | 250000 | 250000 | 250000 | 250000 | 250000 | 250000 | 250000 | 250000 | 250000 | 250000 | 250000 | 250000 | 250000 | 250000 | 250000 | 250000 | 250000 | 250000 | 250000 | 250000 | 250000 | 250000 | 250000 | 250000 | 250000 | 250000 | 250000 | 250000 | 250000 | 250000 | 250000 | 250000 | 250000 | 250000 | 250000 | 250000 | 250000 | 250000 | 250000 | 250000 | 250000 | 250000 | 250000 | 250000 | 250000 | 250000 | 250000 | 250000 | 250000 | 250000
F08 | 150000 | 150000 | 150000 | 150000 | 150000 | 150000 | 150000 | 150000 | 150000 | 150000 | 150000 | 150000 | 150000 | 150000 | 150000 | 150000 | 150000 | 150000 | 150000 | 150000 | 150000 | 150000 | 150000 | 150000 | 150000 | 150000 | 150000 | 150000 | 150000 | 150000 | 150000 | 150000 | 150000 | 150000 | 150000 | 150000 | 150000 | 150000 | 150000 | 150000 | 150000 | 150000 | 150000 | 150000 | 150000 | 150000 | 150000 | 150000 | 150000 | 150000 | 150000 | 150000

## CompletionsPadStorage
Table of Completions Pad Storage Capacity [bbl]
CompletionsPads | VALUE
CP01 | 1000000
CP02 | 500000
CP03 | 750000
CP04 | 800000

## PadOffloadingCapacity
Table of Pad Offloading Capacity [bbl/week]
CompletionsPads | VALUE
CP01 | 210000

## NodeCapacities
Table of Node Capacity Capacity [bbl/week] *absence of node or empty cell signifies no max capacity
NODES | VALUE
N01 | 1000000
N02
N29

## DisposalOperatingCapacity
Operating Capacity of Disposal Site [%]
SWDSites | T01 | T02 | T03 | T04 | T05 | T06 | T07 | T08 | T09 | T10 | T11 | T12 | T13 | T14 | T15 | T16 | T17 | T18 | T19 | T20 | T21 | T22 | T23 | T24 | T25 | T26 | T27 | T28 | T29 | T30 | T31 | T32 | T33 | T34 | T35 | T36 | T37 | T38 | T39 | T40 | T41 | T42 | T43 | T44 | T45 | T46 | T47 | T48 | T49 | T50 | T51 | T52
K01 | bar: T01 to T52
K02 | bar: T01 to T52
K03 | bar: T01 to T52
K04 | bar: T01 to T52
K05 | bar: T01 to T52

## DisposalOperationalCost
Table of Disposal Operational Cost [USD/bbl]
SWDSites | VALUE
K01 | 0.25
K02 | 0.25
K03 | 0.25
K04 | 0.25
K05 | 0.25

## TreatmentOperationalCost
Table of Treatment Operational Cost [USD/bbl]
TreatmentSites | TreatmentTechnologies | VALUE
R01 | CB | 0.4
R02 | CB | 0.5
R01 | CB-EV | 10
R02 | CB-EV | 10

## ReuseOperationalCost
Table of Reuse Operational Cost [USD/bbl]
CompletionsPads | VALUE
CP01 | 0
CP02 | 0
CP03 | 0
CP04 | 0

## PipelineOperationalCost
Table of Pipeline Operational Cost between Sites [USD/bbl]
NODES | N05 | N06 | CP01 | CP02 | CP03 | CP04
CP01 | CP01: 0.0001
CP02 | CP02: 0.0001
CP03 | CP03: 0.0001
CP04 | CP04: 0.0001
PP02
PP03
F01
F02

## FreshSourcingCost
Table of Freshwater Souring Cost [USD/bbl]
FreshwaterSources | VALUE
F01 | 1.35
F02 | 1.25
F03 | 1.35
F04 | 1.25
F05 | 1.35
F06 | 1.15
F07 | 1.35
F08 | 1.25

## TruckingHourlyCost
Table of Trucking Hourly Cost [USD/hour]
NODES | VALUE
PP01 | 95
PP02 | 93
PP03 | 97
PP04 | 94
PP05 | 96
PP06 | 98
PP07 | 99
PP08 | 97
PP09 | 101
PP10 | 103
PP11 | 100
PP12 | 99
PP13 | 95
PP14 | 105
PP15 | 98
CP01 | 90
CP02 | 100
CP03 | 110
CP04 | 95
F01 | 110
F02 | 110

## TruckingTime
Table of Drive Times between Sites [hours]
NODES | K01 | K02 | K03 | K04 | K05
PP01 | 3 | 3.5 | 7.5 | 12.5 | 16
PP02 | 2.5 | 2 | 5 | 11 | 15
PP03 | 3 | 0.5 | 5 | 6 | 7
CP01 | 3 | 1.5 | 5 | 6 | 8
CP02 | 3.5 | 2 | 4.5 | 5 | 7
CP03 | 8 | 6 | 4 | 2 | 7
CP04 | 8 | 9 | 2.5 | 3.5 | 1.5

## DisposalExpansionCost
Table of Disposal Capacity Expansion Cost [USD/(bbl/week)]
SWDSites | I0
K01 | 20
K02 | 20
K03 | 20
K04 | 20
K05 | 20

## DisposalCapacityIncrements
Table of Disposal Capacity Expansion Increments [bbl/week]
InjectionCapacities | VALUE
I0 | 0

## StorageExpansionCost
Table of Storage Capacity Expansion Cost [USD/bbl]
StorageSites | C0
S01 | 2

## StorageCapacityIncrements
Table of Storage Capacity Expansion Increments [bbl]
StorageCapacities | VALUE
C0 | 0

## TreatmentExpansionCost
Table of Treatment Capacity Expansion Cost [USD/(bbl/week)]
TreatmentSites | TreatmentTechnologies | J0 | J1
R01 | CB | 10 | 10
R02 | CB | 10 | 10
R01 | CB-EV | 12 | 12
R02 | CB-EV | 12 | 12

## TreatmentCapacityIncrements
Table of Treatment Capacity Expansion Increments [bbl/week]
TreatmentCapacities | J0 | J1
CB | 0 | 50000
CB-EV | 0 | 0

## PipelineCapexDistanceBased
Pipeline Expansion Cost [USD/(inch-mile)]
INDEX | value
pipeline_expansion_cost | 120000

## PipelineExpansionDistance
Table of Pipeline Expansion Distances [mile]
NODES | N01 | N02 | N03 | N04 | N05 | N06 | N07 | N08 | N09 | N10 | N11 | N12 | N13 | N14 | N15 | N16 | N17 | N18 | N19 | N20 | N21 | N22 | N23 | N24 | N25 | N26 | N27 | N28 | N29 | K01 | K02 | K03 | K04 | K05 | R01 | R02 | S01 | CP01 | CP02 | CP03 | CP04
PP01 | N01: 14.26
PP02 | N05: 16.847
PP03 | N06: 12.563
PP04 | N11: 25.074
PP05 | N10: 59.1849; N12: 14.871
PP06 | N16: 24.758
PP07 | N15: 30.7223
PP08 | N18: 9.952
PP09 | N21: 24.247
PP10 | N19: 24.037
PP11 | N25: 38.297
PP12 | N27: 8.505
PP13 | N27: 8.953
PP14 | N27: 12.425
PP15 | N24: 24.249
CP01 | N03: 11.21; R01: 35.0799
CP02 | N10: 21.293; R01: 30.8861
CP03 | N17: 20.697; R02: 46.9489
CP04 | N23: 22.095; R02: 46.4796
N01 | N02: 40.7524; K01: 41.717
N02 | N01: 40.7524; N03: 8.297; N05: 18.142
N03 | N02: 8.297; N04: 8.313; CP01: 11.21
N04 | N03: 8.313; N06: 12.533; K02: 13.163
N05 | N02: 18.142; N08: 14.431
N06 | N04: 12.533; N07: 11.53
N07 | N06: 11.53; N08: 6.078; N09: 24.449
N08 | N05: 14.431; N07: 6.078; R01: 17.599
N09 | N07: 24.449; N10: 9.938; N11: 38.851
N10 | N09: 9.938; N12: 74.0559; CP02: 21.293
N11 | N09: 38.851; N13: 26.43
N12 | N10: 74.0559; N14: 48.8486; S01: 10.85
N13 | N11: 26.43; N14: 31.0877; K03: 30.184
N14 | N12: 48.8486; N13: 31.0877; N29: 13.959
N15 | N16: 13.554; N29: 7.144
N16 | N15: 13.554; N17: 32.0034
N17 | N16: 32.0034; K04: 64.8599; CP03: 20.697
N18 | N19: 9.069; K04: 34.19
N19 | N18: 9.069; N22: 54.978
N20 | N21: 7.435; N29: 9.547; R02: 22.667
N21 | N20: 7.435; N22: 7.39
N22 | N19: 54.978; N21: 7.39; N23: 28.764; K03: 38.808
N23 | N22: 28.764; N24: 28.607; CP04: 22.095
N24 | N23: 28.607; N25: 12.731
N25 | N24: 12.731; N26: 15.841
N26 | N25: 15.841; N27: 16.506; N28: 17.848
N27 | N26: 16.506
N28 | N26: 17.848; K05: 22.458
N29 | N14: 13.959; N15: 7.144; N20: 9.547
S01 | N12: 10.85
F01 | CP01: 26
F02 | CP01: 27
F03 | CP02: 26
F04 | CP02: 27
F05 | CP03: 30
F06 | CP03: 28
F07 | CP04: 22
F08 | CP04: 21
R01 | N08: 17.599; CP01: 35.0799; CP02: 30.8861
R02 | N20: 22.667; CP03: 46.9489; CP04: 46.4796
Note on AJ18: [Threaded comment] Your version of Excel allows you to read this threaded comment; however, any edits to it will get removed if the file is opened in a newer version of Excel. Learn more: https://go.microsoft.com/fwlink/?linkid=870924 Comment: Distances between completion pads and treatment facilities (layflat lines) are calculated as a straight distance times 1.3 (tortuosity factor)
Note on AM52: [Threaded comment] Your version of Excel allows you to read this threaded comment; however, any edits to it will get removed if the file is opened in a newer version of Excel. Learn more: https://go.microsoft.com/fwlink/?linkid=870924 Comment: Distances between fresh water sources and completion pads are assumed, not measured from the diagram

## PipelineCapexCapacityBased
Table of Pipeline Capacity Expansion Costs [USD/(bbl/week)]
NODES | NODES | D0
N10 | N12 | 30
N12 | N10 | 30
N09 | N11 | 30
N11 | N09 | 30

## PipelineCapacityIncrements
Table of Pipeline Capacity Expansion Increments [bbl/week]
PipelineDiameters | VALUE
D0 | 0

## PipelineDiameterValues
Table of Pipeline Diameters [inch]
PipelineDiameters | VALUE
D0 | 0

## TreatmentEfficiency
Table of Treatment Efficiency [%]
TreatmentSites | TreatmentTechnologies | VALUE
R01 | CB | 0.95
R02 | CB | 0.95
R01 | CB-EV | 0.95
R02 | CB-EV | 0.95

## DesalinationTechnologies
Table with Indication if the treatment technology is for desalination
TreatmentTechnologies | VALUE
CB | 0
CB-EV | 0

## DesalinationSites
Table with Indication if the treatment site is for desalination technologies (1) or non-desalination technologies (0)
TreatmentSites | VALUE
R01 | 0
R02 | 0

## CompletionsPadOutsideSystem
Table with Indication if the Completions Pad is Outside of the System
CompletionsPads | VALUE
CP01 | 0
CP02 | 0
CP03 | 0
CP04 | 0

## Hydraulics
Hydraulic Settings
INDEX | value
roughness | 110
max_head_loss | 0.03

## Economics
Economic Settings
INDEX | value
discount_rate | 0.08
CAPEX_lifetime | 20

## PadWaterQuality
Table of Water Quality of Produced Water and Flowback Water [mg/liter]
Pads | TDS
PP01 | 142277
PP02 | 140998
PP03 | 172490.2
PP04 | 257547
PP05 | 241833.8
PP06 | 188503.7
PP07 | 146716
PP08 | 216563
PP09 | 150626
PP10 | 247061
PP11 | 180968
PP12 | 195584
PP13 | 148655
PP14 | 185369
PP15 | 222724
CP01 | 165376
CP02 | 240977
CP03 | 192794
CP04 | 216769

## StorageInitialWaterQuality
Table of Initial Water Quality at Storage [mg/liter]
Pads | TDS
S01 | 150000

## PadStorageInitialWaterQuality
Table of Initial Water Quality at Completions Pad Storage [mg/liter]
CompletionsPads | TDS
CP01 | 150000
CP02 | 150000
CP03 | 150000
CP04 | 150000